## Design 1 - Telemetry Module BOM
Line # | Name | Description | Designator | Revision ID | Revision State | Revision Status | Quantity | Manufacturer 1 | Manufacturer Part Number 1 | Manufacturer Lifecycle 1 | Supplier 1 | Supplier Part Number 1 | Supplier Unit Price 1 | Supplier Subtotal 1
| C0805C106K8PACTU | CAP CER 10UF 10V X5R 0805 | C1 | CMP-00046-3 | Draft | Up to date | 1 | Samsung | CL21A106KAYNNNE | Volume Production | Avnet | 82AC9387 | 0.059 | 0.059
| C0603C104M5RACTU | Cap Ceramic 0.1uF 50V X7R 20% SMD 0603 125C T/R | C2, C3, C4, C5, C6, C7, C8, C14, C15, C16, C18, C22, C23, C24, C25, C26, C27, C28 | CMP-00038-5 | Draft | Up to date | 18 | Yageo | CC0603KRX7R9BB104 | Volume Production | Mouser | 603-CC603KRX7R9BB104 | 0.03 | 0.54
| C0603C105K8PACTU | Cap Ceramic 1uF 10V X5R 10% SMD 0603 85°C Paper T/R | C9, C21 | CMP-00045-2 | Draft | Up to date | 2 | KEMET | C0603C105K8PACTU | Volume Production | Newark | 70K9090 | 0.01 | 0.02
| C0603C103J5RACTU | Cap Ceramic 0.01uF 50V X7R 5% SMD 0603 125C Paper T/R | C10 | CMP-00047-2 | Draft | Up to date | 1 | KEMET | C0603C103J5RACTU | Volume Production | Digikey | 399-C0603C103J5RAC7867CT-ND | 0.1 | 0.1
| C1608X5R1E106M080AC | CAP CER 10UF 25V X5R 0603 | C11, C12, C13 | CMP-2000-05442-2 | Released | Up to date | 3 | TDK | C1608X5R1E106M080AC | Volume Production | Newark | 95Y0025 | 0.213 | 0.639
| C0603C124K4RACTU | MLCC CAPACITOR, 0.12UF, 16V, X7R, 10%, 0603, FULL REEL; Product Range:C Series; Capacitance:0.12 F; Capacitance Tolerance: 10%; Dielectric Characteristic:X7R; Voltage Rating:16V; Ceramic Capacitor Case:0603 [1608 Metric] ;RoHS Compliant: Yes | C17 | CMP-00213-1 | Draft | Up to date | 1 | KEMET | C0603C124K4RACTU | Volume Production | Mouser | 80-C0603C124K4R | 0.24 | 0.24
| C0402C220K5GACTU | CAP CER 22PF 50V C0G/NP0 0402 | C19, C20 | CMP-00083-1 | Draft | Up to date | 2 | KEMET | C0402C220K5GACTU | Volume Production | Newark | 07X0698 | 0.004 | 0.008
| RB521S30T1G | ON SEMICONDUCTOR - RB521S30T1G - Small Signal Schottky Diode, Single, 30 V, 200 mA, 500 mV, 1 A, 125 °C | D1 | CMP-00227-2 | Draft | Up to date | 1 | ON Semiconductor | RB521S30T1G | Volume Production | Newark | 10N9731 | 0.028 | 0.028
| USBLC6-2SC6 | USB ESD Supressor TVS DIODE 5.25V 17V SOT23-6 | D2 | CMP-00283-1 | Draft | Up to date | 1 | STMicroelectronics | USBLC6-2SC6 | Volume Production | Newark | 26M4748 | 0.279 | 0.279
| LRTBGVSR-U4V2-JW+A6BB-D8+S2U2-7Z-20-S | LED Multicolor Red/True Green/Blue 626nm/528nm/465nm 40mA/50mA/50mA 6-Pin SMD T/R | D3 | CMP-00027-2 | Draft | Up to date | 1 | Osram Opto | LRTBGVSR-U4V2-JW+A6BB-D8+S2U2-7Z-20-S | Unknown
| 1SS404,H3F | DIODE SCHOTTKY 20V 300MA USC | D4 | CMP-35905-000002-1 | New From Design | Up to date | 1 | Toshiba | 1SS404,H3F | Volume Production | Arrow Electronics | 1SS404,H3F | 0.1718 | 0.1718
| MF-NSMF110-2 | PTC RESET FUSE 6V 1.1A 1206 | F1 | CMP-07400-000012-1 | New From Design | Up to date | 1 | Bourns | MF-NSMF110-2 | Volume Production | Arrow Electronics | MF-NSMF110-2 | 0.294 | 0.294
| CM1624-08DE | EMI Filter Flat Style SMD T/R | IC1 | CMP-00015-3 | Draft | Up to date | 1 | ON Semiconductor | CM1624-08DE | Obsolete | Mouser | 748-CM1624-08DE | 0.79 | 0.79
| STM32L552VET6 | STM32L Series 512 kB Flash 256 KB RAM SMT 32-Bit Microcontroller - LQFP-100 | IC2 | CMP-00012-1 | Draft | Up to date | 1 | STMicroelectronics | STM32L552VET6 | Volume Production | Mouser | 511-STM32L552VET6 | 8.12 | 8.12
| MS561101BA03-50 | SENSOR SOLUTIONS - TE CONNECTIVITY - MS561101BA03-50 - MS5611-BT M-CAPS 3X5X1MM T&R / T&R | IC3 | CMP-00182-2 | Draft | Up to date | 1 | TE Connectivity | MS561101BA03-50 | Volume Production | Mouser | 824-MS561101BA03-50 | 9.89 | 9.89
| LM35DH/NOPB | TEXAS INSTRUMENTS LM35DH/NOPB Temperature Sensor IC, Voltage, 0.6C, 0 C, +100 C, TO-46, 3 Pins | IC4 | CMP-00206-1 | Draft | Up to date | 1 | TI National Semiconductor | LM35DH/NOPB | Unknown | Digikey | LM35DH/NOPB-ND | 14.47 | 14.47
| BNO055 | IMU ACCEL/GYRO/MAG I2C 28LGA | IC5 | CMP-00179-4 | Draft | Up to date | 1 | Bosch | BNO055 | Volume Production | LCSC | C93216 | 10.19 | 10.19
| RFD900ux | Long range surface mount radio module 902-928Mhz | IC6 | CMP-00019-3 | Draft | Up to date | 1
| PCB.SMAFST.J.A.HT | CONN SMA JACK STR 50OHM PCB | J1, J2 | CMP-00234-3 | Draft | Up to date | 2 | Taoglas | PCB.SMAFST.J.A.HT | Unknown
| 22-28-4020 | KK 254 Breakaway Header, Vertical, 2 Circuits, Tin (Sn) Plating, Mating Pin Length 6.09mm 2 POS | J3 | CMP-00157-4 | Draft | Up to date | 1 | Molex | 22-28-4020 | Volume Production | Avnet | 0022284020 | 0.0422 | 0.0422
| S6B-XH-SM4-TB(LF)(SN) | CONN HEADER SMD R/A 6POS 2.5MM | J4 | CMP-17439-000164-1 | New From Design | Up to date | 1 | JST | S6B-XH-SM4-TB(LF)(SN) | Unknown | Farnell | 2399338 | 1.05 | 1.05
| SS-52400-003 | USB Type-C Receptacle for 1.60mm PCB | J5 | CMP-00209-1 | Draft | Up to date | 1 | Bel | SS-52400-003 | Volume Production | Digikey | 380-SS-52400-003CT-ND | 2.68 | 2.68
| 22-05-3021 | CONN HEADER R/A 2POS 2.54MM | J6 | CMP-04776-000166-1 | New From Design | Up to date | 1 | Molex | 22-05-3021 | Volume Production | Newark | 34R5594 | 0.021 | 0.021
| 53426-0410 | 2.50mm Pitch Mini-Lock™ Wire-to-Board Header, Right Angle, Friction and Positive Lock, 4 Circuits | J7 | CMP-00280-1 | Draft | Up to date | 1 | Molex | 53426-0410 | Volume Production | Avnet | 97Y3550 | 0.448 | 0.448
| 22-29-2031 | CONN HEADER VERT 3POS 2.54MM | J8, J9, J10, J11 | CMP-04776-000327-1 | New From Design | Up to date | 4 | Molex | 22-29-2031 | Volume Production | Avnet | 0022292031 | 0.23667 | 0.94668
| IHLP2525BDER2R2M01 | Commercial Inductors, High Saturation Series 2.2uH 6.5A 34mΩ 20% | L1 | CMP-02424-000562-1 | New From Design | Up to date | 1 | Vishay Dale | IHLP2525BDER2R2M01 | Volume Production | Newark | 53K4218 | 0.231 | 0.231
| CMT-8503-85B-SMT-TR | 8.5 mm, 3.6 Vo-p, 85 dB, Surface Mount (SMT), Magnetic Audio Transducer Buzzer | LS1 | CMP-00287-1 | Draft | Up to date | 1 | CUI Devices | CMT-8503-85B-SMT-TR | Volume Production | Digikey | 102-CMT-8503-85B-SMT-CT-ND | 1.35 | 1.35
| 2N7002NXAKR | 2N7002NXAK - 60 V, single N-channel Trench MOSFET | Q1 | CMP-00122-3 | Draft | Up to date | 1 | Nexperia | 2N7002NXAKR | Volume Production | Mouser | 771-2N7002NXAKR | 0.14 | 0.14
| CRCW060310K0FKEA | VISHAY - CRCW060310K0FKEA - SMD Chip Resistor, 0603 [1608 Metric], 10 kohm, CRCW e3 Series, 75 V, Thick Film, 100 mW | R1, R3, R4, R6 | CMP-00042-5 | Draft | Up to date | 4 | Uniroyal | 0603WAF510KT5E | Unknown
| CRCW0603100RFKEA | Chip Resistor, 100 Ohm, +/- 1%, 100 mW,-55 to 155 degC, 0603 (1608 Metric), RoHS, Tape and Ree | R2, R14, R15, R16 | CMP-2000-03824-5 | Released | Up to date | 4 | Vishay Dale | CRCW0603100RFKEA | Volume Production | Newark | 61M5339 | 0.01 | 0.04
| CRCW06031K00FKEA | VISHAY - CRCW06031K00FKEA - SMD Chip Resistor, 0603 [1608 Metric], 1 kohm, CRCW e3 Series, 75 V, Thick Film, 100 mW | R5, R7, R8, R9 | CMP-00041-3 | Draft | Up to date | 4 | Uniroyal | 0603WAF1001T5E | Unknown
| CRCW06035K10FKEA | Res Thick Film 0603 5.1K Ohm 1% 1/10W ±100ppm/°C Molded SMD SMD Paper T/R | R10, R11 | CMP-00220-2 | Draft | Up to date | 2 | Vishay | CRCW06035K10FKEA | Volume Production | Newark | 52K8571 | 0.005 | 0.01
| RT0603DRE0710KL | RES SMD 10K OHM 0.5% 1/10W 0603 | R12 | CMP-2000-04608-2 | New From Design | Up to date | 1 | Yageo | RT0603DRE0710KL | Volume Production | Newark | 49AK4384 | 0.015 | 0.015
| CRCW060333K0FKEA | RES Thick Film, 33kΩ, 1%, 0.1W, 100ppm/°C, 0603 | R13 | CMP-2000-03245-2 | New From Design | Up to date | 1 | Vishay | CRCW060333K0FKEA | Volume Production | Newark | 52K8427 | 0.005 | 0.005
| 5027740891 | MOLEX 502774-0891. MEMORY CARD CONNECTOR, MICROSD, 8POS | SD1 | CMP-00007-2 | Draft | Up to date | 1 | Molex | 5027740891 | Volume Production | Farnell | 2064063 | 3.1 | 3.1
| B3U-1000P | SWITCH TACTILE SPST-NO 0.05A 12V | SW1 | CMP-00028-1 | Draft | Up to date | 1 | Omron | B3U-1000P | Volume Production | LCSC | C231329 | 0.1399 | 0.6995
| M22-2520505 | CONN HEADER 2MM VERT AU 10POS | SWD1 | CMP-00022-1 | Draft | Up to date | 1 | Harwin | M22-2520505 | Volume Production | Newark | 56K0418 | 0.096 | 0.096
| TPS63000DRCR | Switching Regulator, Current-mode, 0.8A, 1500kHz Switching Freq-Max, PDSO10 | U1 | CMP-019-00049-1 | Draft | Up to date | 1 | Texas Instruments | TPS63000DRCR | Volume Production | Newark | 28AH6012 | 0.889 | 0.889
| NZQA5V6XV5T1G | Quad Array for ESD Protection, 5-Pin SOT-553, Pb-Free, Tape and Reel | U2 | CMP-1063-00192-1 | Released | Up to date | 1 | ON Semiconductor | NZQA5V6XV5T1G | Volume Production | Arrow Electronics | NZQA5V6XV5T1G | 0.2214 | 0.2214
| CSTNE16M0V530000R0 | CER RES 16.0000MHZ 15PF SMD | X1 | CMP-00029-1 | Draft | Up to date | 1 | Murata | CSTNE16M0V530000R0 | Volume Production | Mouser | 81-CSTNE16M0V530000R | 0.26 | 0.26
| ABS07-32.768KHZ-T | Crystal; Ulta-Mini; 3.2 x 1.5 x 0.9mm; 32.768KHZ; 12.5pf; 20ppm -40+85C; SMD; T/R | X2 | CMP-00187-2 | Draft | Up to date | 1 | Abracon | ABS07-32.768KHZ-T | Volume Production | Newark | 06X4692 | 0.415 | 0.415